## Tabelle1
Encoder | Zynq | Adapter | Block | Function
Dig_IO_00 | In | Out | Resolver | DIR
Dig_IO_01 | Out | In | Resolver | CS
Dig_IO_02 | Out | In | Resolver | A0
Dig_IO_03 | Out | In | Resolver | FSYNC
Dig_IO_04 | Out | In | Resolver | N_SAMPLE
Dig_IO_05 | In | Out | Resolver | SDO
Dig_IO_06 | Out | In | Resolver | SDI
Dig_IO_07 | Out | In | Resolver | SCLK
Dig_IO_08 | Out | In | Resolver | Reset
Dig_IO_09 | Out | In | Resolver | A1
Dig_IO_10 | Out | In | PWM
Dig_IO_11 | In | Out | Inc Enc 1 | A
Dig_IO_12 | In | Out | Inc Enc 1 | B
Dig_IO_13 | In | Out | Inc Enc 1 | Zero
Dig_IO_14 | In | Out | Inc Enc 2 | A
Dig_IO_15 | In | Out | Inc Enc 2 | B
Dig_IO_16 | In | Out | Inc Enc 2 | Zero
Dig_IO_17 | In | Out | Absolute Enc | Rx Data
Dig_IO_18 | Out | In | Absolute Enc | Tx Data
Dig_IO_19 | Out | In | Absolute Enc | R/W Data
Dig_IO_20 | In | Out | Absolute Enc | Rx Clk
Dig_IO_21 | Out | In | Absolute Enc | Tx Clk
Dig_IO_22 | Out | In | Absolute Enc | R/W Clk
Dig_IO_23 | Out | In | ADC | CNV
Dig_IO_24 | Out | In | ADC | CLK
Dig_IO_25 | In | Out | ADC | P1
Dig_IO_26 | In | Out | ADC | P2
Dig_IO_27 | In | Out | ADC | P3
Dig_IO_28 | In | Out | ADC | P4
Dig_IO_29 | Out | In | Enable